## 8ch RGBW数码PAR灯V2
60x3w RGB LED Par Light
一：LED display operation center
after power on,press MENU to view Main menu,press UP/DOWN to choose sub-menu,then press ENTER to save.
MENU UP DOWN ENTER
d001 |  |  | d512 | 3CH mode
A001 |  |  | A512 | 8CH mode
FF01 |  |  | FF99 | RGB color gradual change
CC01 |  |  | CC99 | RGB color jump
r001 |  |  | r255 | Red manual dimmer
|  |  | G255 | Green manual dimmer
|  |  | b255 | Blue manual dimmer
|  |  | w255 | White manual dimmer
dEoo |  |  | dEoo | Demo
SoUd |  |  | SoUd | Sound control
SLAv |  |  | SLAv | Slave mode
二：DMX channels
3CH mode
Channel | Value | Function
CH1 | 0 | Red off
| 1-255 | 0-100% dimmer
CH2 | 0 | Green off
| 1-255 | 0-100% dimmer
CH3 | 0 | Blue off
| 1-255 | 0-100% dimmer
8CH mode
Channel | Value | Function
CH1 | 0-255 | General dimmer
CH2 | 0 | Red off
| 1-255 | 0-100% dimmer
CH3 | 0 | Green off
| 1-255 | 0-100% dimmer
CH4 | 0 | Blue off
| 1-255 | 0-100% dimmer
CH5 | 0
0
CH6 | 0-255 | Strobe slow to fast
CH7 | 0-255 | Speed slow to fast
CH8 | 0-50 | Open CH1-CH6
| 51-100 | Programme colors
| 101-150 | Color gradual change
| 151-200 | Color fade
| 201-250 | Color jump
| 251-255 | Open Sound mode
三：Set Master-Slave
2 lights or more connected with DMX cable,one light set as Demo or
color auto change,the others all set as Slave mode.
四：Specifications
Power input : 100-240v , 50/60 HZ
LED : 60x3w RGB 3 in 1
Work Mode : DMX,Auto,Master-slave,Sound
DMX Mode : 3CH and 8CH mode
Beam angle : 25 degrees
Power consumption : 120w